## All Pins
LEFT |  |  |  |  | RIGHT
UART0 TX | I2C0 SDA | SPI0 RX | GP0 | 1 | VBUS
UART0 RX | I2C0 SCL | SPI0 CSN | GP1 | 2 | VSYS
|  |  | GND | 3 | GND
| I2C1 SDA | SPI0 SCK | GP2 | 4 | 3V3_EN
| I2C1 SCL | SPI0 TX | GP3 | 5 | 3V3 OUT
UART1 TX | I2C0 SDA | SPI0 RX | GP4 | 6 |  | ADC_VREF
UART1 RX | I2C0 SCL | SPI0 CSN | GP5 | 7 | GP28 | ADC2
|  |  | GND | 8 | GND | AGND
| I2C1 SDA | SPI0 SCK | GP6 | 9 | GP27 | ADC1 | I2C1 SCL
| I2C1 SCL | SPI0 TX | GP7 | 10 | GP26 | ADC0 | I2C1 SDA
UART1 TX | I2C0 SDA | SPI1 RX | GP8 | 11 | RUN
UART1 RX | I2C0 SCL | SPI1 CSN | GP9 | 12 | GP22
|  |  | GND | 13 | GND
| I2C1 SDA | SPI1 SCK | GP10 | 14 | GP21 |  | I2C0 SCL
| I2C1 SCL | SPI1 TX | GP11 | 15 | GP20 |  | I2C0 SDA
UART0 TX | I2C0 SDA | SPI1 RX | GP12 | 16 | GP19 | SPI0 TX | I2C1 SCL
UART0 RX | I2C0 SCL | SPI1 CSN | GP13 | 17 | GP18 | SPI0 SCK | I2C1SDA
|  |  | GND | 18 | GND
| I2C1 SDA | SP1 SCK | GP14 | 19 | GP17 | SPI0 CSN | I2C0 SCL | UART0 RX
| I2C1 SCL | SP1 TX | GP15 | 20 | GP16 | SPI0 RX | I2C0 SDA | UART0 TX

## Default Pins
LEFT |  |  |  | RIGHT
| I2C0 SDA | GP0 | 1 | VBUS
| I2C0 SCL | GP1 | 2 | VSYS | VSYS
| GND | GND | 3 | GND | GND
| 1: Dig In | GP2 | 4 | 3V3_EN
|  | GP3 | 5 | 3V3 OUT | 3V3 OUT
|  | GP4 | 6 | ADC_VREF
|  | GP5 | 7 | GP28 | ADC2
| GND | GND | 8 | GND | GND
| 2: Dig Out | GP6 | 9 | GP27 | ADC1
|  | GP7 | 10 | GP26 | ADC0
|  | GP8 | 11 | RUN
|  | GP9 | 12 | GP22
| GND | GND | 13 | GND | GND
| 3. PWM | GP10 | 14 | GP21 | 4. Extra
|  | GP11 | 15 | GP20
|  | GP12 | 16 | GP19 | SPI0 TX
|  | GP13 | 17 | GP18 | SPI0 SCK
| GND | GND | 18 | GND | GND
| I2C1 SDA | GP14 | 19 | GP17 | SPI0 CSN
| I2C1 SCL | GP15 | 20 | GP16 | SPI0 RX

## BLEJoystickController Pins
LEFT |  |  |  |  | RIGHT
ADC | SDA | I2C0 SDA | GP0 | 1 | VBUS
| SCL | I2C0 SCL | GP1 | 2 | VSYS | VSYS | 5V | Battery
|  | GND | GND | 3 | GND | GND | Gnd
Joystick | SW | 1: Dig In | GP2 | 4 | 3V3_EN
Joystick | SW |  | GP3 | 5 | 3V3 OUT | 3V3 OUT | Signal | Power Bus | LED
|  |  | GP4 | 6 | ADC_VREF
|  |  | GP5 | 7 | GP28 | ADC2
|  | GND | GND | 8 | GND | GND
BLE LED | Signal | 2: Dig Out | GP6 | 9 | GP27 | ADC1
|  |  | GP7 | 10 | GP26 | ADC0
|  |  | GP8 | 11 | RUN
|  |  | GP9 | 12 | GP22 |  | PWM | Buzzer
|  | GND | GND | 13 | GND | GND
|  | 3. PWM | GP10 | 14 | GP21 | 4. Extra
|  |  | GP11 | 15 | GP20
|  |  | GP12 | 16 | GP19 | SPI0 TX
|  |  | GP13 | 17 | GP18 | SPI0 SCK
|  | GND | GND | 18 | GND | GND
|  | I2C1 SDA | GP14 | 19 | GP17 | SPI0 CSN
|  | I2C1 SCL | GP15 | 20 | GP16 | SPI0 RX

## AnalogToDigital
| AD Pins | RC Car Pin
1 | VCC | 3V3_OUT
2 | GND | GND
3 | SCL | GPI (I2C0)
4 | SDA | GP0 (I2C0)
5 | ADDR
6 | ALRT
7 | A0 | Joystick L-Y | (check this)
8 | A1 | Joystick L-X
9 | A2 | Joystick R-Y
10 | A3 | Joystick R-X

## Brain Pins
LEFT |  |  |  |  | RIGHT
Mag | SCL | I2C0 SDA | GP0 | 1 | VBUS
| SDA | I2C0 SCL | GP1 | 2 | VSYS |  | 5V | Battery
|  | GND | GND | 3 | GND | GND | Gnd
Rotary | SW | 1: Dig In | GP2 | 4 | 3V3_EN
| DT |  | GP3 | 5 | 3V3 OUT | 3V3 OUT | Signal | Power Bus | LED
| CLK |  | GP4 | 6 | ADC_VREF
|  |  | GP5 | 7 | GP28 | ADC2
|  | GND | GND | 8 | GND | GND
Display | FS | 2: Dig Out | GP6 | 9 | GP27 | ADC1
| RES |  | GP7 | 10 | GP26 | ADC0
| CS |  | GP8 | 11 | RUN
LED | Signal |  | GP9 | 12 | GP22 |  | Signal | Buzzer
|  | GND | GND | 13 | GND | GND
Motor Driver | L+ | 3. PWM | GP10 | 14 | GP21 | 4. Extra | Echo | US Distance
| L- |  | GP11 | 15 | GP20 |  | Trigger
Motor Driver | R+ |  | GP12 | 16 | GP19 | SPI0 TX | SDA | Display
| R- |  | GP13 | 17 | GP18 | SPI0 SCK | SLK
|  | GND | GND | 18 | GND | GND
|  | I2C1 SDA | GP14 | 19 | GP17 | SPI0 CSN | Signal | Servo 2
|  | I2C1 SCL | GP15 | 20 | GP16 | SPI0 RX | Signal | Servo 1

## RCCar Pins
LEFT |  |  |  |  | RIGHT
|  | I2C0 SCL | GP0 | 1 | VBUS
|  | I2C0 SDA | GP1 | 2 | VSYS |  | 5V | Battery
|  | GND | GND | 3 | GND | GND | Gnd
|  | 1: Dig In | GP2 | 4 | 3V3_EN
|  |  | GP3 | 5 | 3V3 OUT | 3V3 OUT | Signal | Power Bus | LED
|  |  | GP4 | 6 | ADC_VREF
|  |  | GP5 | 7 | GP28 | ADC2
|  | GND | GND | 8 | GND | GND
|  | 2: Dig Out | GP6 | 9 | GP27 | ADC1
|  |  | GP7 | 10 | GP26 | ADC0
|  |  | GP8 | 11 | RUN
LED | Signal |  | GP9 | 12 | GP22 |  | Signal | Buzzer
|  | GND | GND | 13 | GND | GND
Motor Driver | L+ | 3. PWM | GP10 | 14 | GP21 | 4. Extra | Echo | US Distance
| L- |  | GP11 | 15 | GP20 |  | Trigger
Motor Driver | R+ |  | GP12 | 16 | GP19 | SPI0 TX
| R- |  | GP13 | 17 | GP18 | SPI0 SCK
|  | GND | GND | 18 | GND | GND
|  | I2C1 SDA | GP14 | 19 | GP17 | SPI0 CSN | Signal | Servo 2
|  | I2C1 SCL | GP15 | 20 | GP16 | SPI0 RX | Signal | Servo 1
Motor Driver Pinout
|  |  | Left |  | Right |  | RC Car Pins
|  |  | SLEEP | 1 | IN4 | Control Motor 2 - 2 | From GP10
|  | Motor 1 - 1 | OUT1 | 2 | IN3 | Control Motor 2 - 1 | From GP11
|  | Motor 1 - 2 | OUT2 | 3 | GND
|  | Motor 2- 1 | OUT3 | 4 | VCC | 2.7V-10.8V
|  | Motor 2 - 2 | OUT4 | 5 | IN2 | Control Motor 1 - 2 | From GP12
|  |  | FAULT | 6 | IN1 | Control Motor 1 - 1 | From GP13

## Touch LED TFTILI9341
TFTILI9341 |  | T_ indicates "Touch"
| Pin |  | Example Pico Pin
1 | T_IRQ | Touch IRQ | GP0
2 | T_DO | Touch MISO (SPI1) | GP12 (SPI1)
3 | T_DIN | Touch MOSI (SPI1) | GP11 (SPI1)
4 | T_CS | Touch CS | GP3
5 | T_CLK | Touch CLK (SPI1) | GP10 (SPI1)
6 | SDO(MISO) | ????? | GP16
7 | LED | LED | VCC
8 | SCK | SCK (SPI0) | GP18 (SPI0)
9 | SDI(MOSI) | MOSI (SPI0) | GP19 (SPI0)
10 | D/C | DC | GP15
11 | RESET | RST | GP14
12 | CS | CS | GP17
13 | GND | GND | GND
14 | VCC | VCC | 3v3_OUT

## Screen ST7735
TFT ST7735
| Pin |  | Example Pico Pin
1 | GND | GND | GND
2 | VCC | VCC | 3v3_OUT
3 | SCK |  | GP18
4 | SDA | MOSI | GP19
5 | RESET |  | GP7
6 | RS |  | GP6
7 | CS |  | GP8
8 | LEDA |  | 3v3_OUT
9 | LEDA
10 | GT_CS |  |  | Assume these are touch control
11 | GT_SI
12 | GT_SO
13 | GT_SCL
14 | GND

## DRV8833 Motor Driver
| Left |  | Right |  | RC Car Pins
| SLEEP | 1 | IN4 | Control Motor 2 - 2 | From GP10
Motor 1 - 1 | OUT1 | 2 | IN3 | Control Motor 2 - 1 | From GP11
Motor 1 - 2 | OUT2 | 3 | GND
Motor 2- 1 | OUT3 | 4 | VCC | 2.7V-10.8V
Motor 2 - 2 | OUT4 | 5 | IN2 | Control Motor 1 - 2 | From GP12
| FAULT | 6 | IN1 | Control Motor 1 - 1 | From GP13
IN1/IN3 | IN2/IN4 |  | Direction
Low(0) | Low(0) |  | Motor OFF
High(1) | Low(0) |  | Forward
Low(0) | High(1) |  | Reverse
High(1) | High(1) |  | Motor OFF
PWM also works